## Shift_Incidents
Incident_ID | Date | Shift | Line_ID | Equipment | Failure_Description | Action_Taken | Technician
INC-101 | 2024-03-02 | Shift 1 | Line_3_Assembly | Hydraulic Pump Unit 2 | Fluid pressure oscillation observed. Minor vibration in return valve. | Adjusted pressure regulator to 160 bar. Monitored for 2 hours. | Tech-409
INC-102 | 2024-03-08 | Shift 2 | Line_3_Assembly | Hydraulic Pump Unit 2 | Severe pump cavitation and high-frequency screech. Oil temperature reached 78C. | Emergency shutdown. Inspected seal housing. Found cracking on primary ring. | Tech-112
INC-103 | 2024-03-10 | Shift 1 | Line_3_Assembly | Hydraulic Pump Unit 2 | Replaced defective hydraulic seal with new inventory batch AFD-SEAL-882. Line test passed. | Seal replaced. Pump refilled with standard hydraulic oil ISO-VG-46. | Tech-409
INC-104 | 2024-03-14 | Shift 3 | Line_3_Assembly | Hydraulic Pump Unit 2 | Unplanned stoppage ERR-HYD-401. Seal blowout occurred during high-pressure run. | Isolated pump. Initiated root cause investigation. Suspected component material flaw. | Tech-303
INC-105 | 2024-03-18 | Shift 1 | Line_1_Stamping | Mechanical Press 4 | Electrical relay chatter on contactor C2. | Cleaned contact points and verified voltage drop. | Tech-202

## Component_Replacements
Work_Order | Date | Part_Number | Supplier | Batch_Code | Cost_USD | Lifespan_Hours
WO-8910 | 2024-03-10 | AFD-SEAL-882 | Apex Fluid Dynamics | BATCH-APEX-24Q1-A | 14200 | 180
WO-8944 | 2024-03-15 | VORT-VALVE-12 | Vortex Precision Pumps | BATCH-VORTEX-24Q1 | 8500 | 2400
WO-9012 | 2024-03-21 | REL-ABB-102 | ABB Components | BATCH-ABB-991 | 2300 | 8500